## Página1
Supplementary Table S2. MZmine processing parameters for the reanalysis of LC/MS/MS datasets
GNPS/MassIVE ID
Parameter | MSV000080918 | MSV000088040 | MSV000098103 | MSV000096943 | MSV000096359
Mass detection - MS1
Mass detector | Factor of lowest signal | Factor of lowest signal | Factor of lowest signal | Factor of lowest signal | Auto
Noise level threshold | 2026-05-03 | 2026-05-03 | 2026-05-03 | 3.0 | 2.0E5
Mass detection - MS2
Mass detector | Factor of lowest signal | Factor of lowest signal | Factor of lowest signal | Factor of lowest signal | Auto
Noise level threshold | 2026-05-02 | 2026-05-02 | 2026-05-02 | 2.0 | 1.0E3
Chromatogram builder
Minimum consecutive scans | 3 | 3 | 3 | 4 | 3
Minimum intensity for consecutive scans | 1.0E3 | 1.0E3 | 1.0E4 | 3.0E4 | 1.0E3
Minimum absolute height | 5.0E2 | 5.0E2 | 5.0E4 | 1.5E5 | 5.0E2
m/z tolerance / ppm | 10.0 | 10.0 | 10.0 | 10.0 | 10.0
Smoothing
Algorithm | Savitzky Golay | Savitzky Golay | Savitzky Golay | Savitzky Golay | -
Retention time width (scans) | 5 | 5 | 5 | 5 | -
Local minimum feature resolver
Chromatographic threshold / % | 90.0 | 90.0 | 90.0 | 85.0 | 90.0
Minimum search range RT | 0.20 | 0.20 | 0.20 | 0.05 | 0.20
Minimum relative height / % | 1.0 | 1.0 | 1.0 | 0.0 | 1.0
Minimum absolute height | 1.0E3 | 1.0E3 | 5.0E4 | 1.5E5 | 1.0E3
Min ratio of peak top/edge | 2.00 | 2.00 | 2.00 | 2.00 | 2.00
Peak duration range | 0.01 - 0.50 | 0.01 - 0.50 | 0.01 - 1.00 | 0.00 - 1.51 | 0.01 - 0.50
Minimum scans | 3 | 3 | 4 | 5 | 3
Isotope grouper
m/z tolerance / ppm | 5.0 | 5.0 | 5.0 | 3.0 | 10.0
Retention time tolerance / min | 0.05 | 0.05 | 0.05 | 0.04 | 0.05
Maximum charge | 2 | 2 | 2 | 2 | 2
Representative isotope | Most intense | Most intense | Most intense | Most intense | Most intense
Never remove feature with MS2 | Yes | Yes | Yes | Yes | Yes
Isotopic peaks finder
Chemical elements | H, C, N, O, S | H, C, N, O, S | H, C, N, O, S | H, C, N, O, S | H, C, N, O, S
m/z tolerance / ppm | 5.0 | 5.0 | 5.0 | 3.0 | 10.0
Maximum charge of isotope m/z | 3 | 3 | 3 | 1 | 3
Search in scans | Single most intense | Single most intense | Single most intense | Single most intense | Single most intense
Join aligner
m/z tolerance / ppm | 20.0 | 20.0 | 5.0 | 10.0 | 10.0
Weight for m/z | 3 | 3 | 3 | 3 | 3
Retention time tolerance / min | 0.20 | 0.20 | 0.20 | 0.10 | 0.20
Weight for RT | 1 | 1 | 1 | 1 | 1
Mobility weight | 1 | 1 | 1 | 1 | 1
Feature list rows filter
Validate 13C isotope pattern | Yes | Yes | Yes | - | Yes
Retention time / min | - | - | - | - | 0.00 - 8.50
Minimum aligned samples | - | - | - | At least 2 | -
Never remove rows with MS2 | Yes | Yes | Yes | Yes | Yes
Reset the row ID | Yes | Yes | - | - | Yes
Feature finder (multithreaded)
Intensity tolerance / % | 20.0 | 20.0 | 20.0 | 20.0 | 20.0
m/z tolerance / ppm | 20.0 | 20.0 | 5.0 | 10.0 | 10.0
Retention time tolerance / min | 0.20 | 0.20 | 0.20 | 0.20 | 0.20
Minimum scans | 2 | 2 | 1 | 1 | 2
Duplicate peak filter
Filter mode | New average | New average | New average | New average | New average
m/z tolerance / ppm | 20.0 | 20.0 | 10.0 | 2026-05-01 | 10.0
RT tolerance / min | 0.20 | 0.20 | 0.20 | 0.04 | 0.20
Feature list blank subtraction
Minimum # of detection on blanks | 20 | 30 | 20 | - | -
Quantification | Height | Height | Height | - | -
Ratio type | Maximum | Maximum | Maximum | - | -
Fold change increase | 300% | 300% | 300% | - | -
Keep or remove features below FC | Remove | Remove | Remove | - | -
Correlation grouping (metaCorrelate)
RT tolerance / min | - | - | 0.10 | 0.06 | -
Minimum feature height | - | - | 3.0E4 | 0.0 | -
Intensity threshold for correlation | - | - | 1.0E4 | 5.0 | -
Feature shape correlation | - | - | - | Yes | -
Feature height correlation | - | - | Yes | Yes | -
Ion indentity networking
m/z tolerance (intra-sample) / ppm | - | - | 5.0 | 3.0 | -
Check | - | - | Avgerage | All features | -
Min height | - | - | 0.0 | 0.0 | -
Annotation refinement |  |  | - | Delete small networks without major ion: Yes | -
| - | - | Delete smaller networks (link threshold:4) | Delete smaller networks (link threshold:4) | -
|  |  | - | Delete networks without monomer: Yes | -
Exporting molecular networking files
Filter rows | MS2 or Ion Identity | MS2 or Ion Identity | MS2 or Ion Identity | MS2 or Ion Identity | MS2 or Ion Identity
Merge and select fragment scans | Input scans | Input scans | Merged | Input scans | Input scans
Select input scans | Most intense | Most intense | - | Most intense | Most intense
Presets | - | - | Single scan | - | -
Merging m/z tolerance / ppm | - | - | 10.0 | - | -
Merge | - | - | Across samples | - | -
Intensity merge mode | - | - | Summed | - | -
Intensity normalization | No normalization | No normalization | No normalization | No normalization | No normalization
Feature intensity | Area | Area | Area | Area | Area
Exporting SIRIUS
Intensity normalization | - | - | No | No | -
Merge and select fragment scans | - | - | Input Scans | Input Scans | -
Select input scans | - | - | Most intense | All scans | -
m/z tolerance / ppm | - | - | 5.0 | 5.0 | -

## Página2
GNPS/MassIVE ID
MSV000080918
MSV000088040
MSV000098103
MSV000096943
MSV000096359